## Table 1 - Light Crude
Table 1. Assay Data for Light Crude
IBP (°F) | EP (°F) | Cum. Yield @ IBP (wt%) | Cum. Yield @ Mid (wt%) | Density (lb/ft³) | API Gravity | Sulfur (wt%) | Light Ends Component / wt%
Whole Crude |  |  |  | 53.27 | 34.17 | 1.77 | Ethane: 0.000
31 | 160 | 0 | 2.5 | 42.75 | 74.91 | 0.019 | Propane: 0.146
160 | 236 | 5 | 7.5 | 45.4 | 62.9 | 0.031 | i-Butane: 0.127
236 | 347 | 10 | 15 | 48.33 | 51.09 | 0.06 | n-Butane: 0.702
347 | 446 | 20 | 25 | 50.46 | 43.38 | 0.379 | i-Pentane: 0.654
446 | 545 | 30 | 35 | 52.38 | 36.97 | 1.064 | n-Pentane: 1.297
545 | 649 | 40 | 45 | 54.18 | 31.37 | 1.698
649 | 758 | 50 | 55 | 56.04 | 25.96 | 2.159
758 | 876 | 60 | 65 | 57.92 | 20.86 | 2.554
876 | 1015 | 70 | 75 | 60.05 | 15.45 | 3.041
1015 | 1205 | 80 | 85 | 62.84 | 8.94 | 3.838
1205 | 1350 | 90 | 92.5 | 64.92 | 4.44 | 4.503
1350 | FBP | 95 | 97.5 | 70.64 | -6.57 | 6.382

## Table 2 - Medium Crude
Table 2. Assay Data for Medium Crude
IBP (°F) | EP (°F) | Cum. Yield @ IBP (wt%) | Cum. Yield @ Mid (wt%) | Density (lb/ft³) | API Gravity | Sulfur (wt%) | Light Ends Component / wt%
Whole Crude |  |  |  | 55 | 28.97 | 2.83 | Ethane: 0.000
88 | 180 | 0 | 2.5 | 43.47 | 71.51 | 0.022 | Propane: 0.030
180 | 267 | 5 | 7.5 | 47.14 | 55.69 | 0.062 | i-Butane: 0.089
267 | 395 | 10 | 15 | 49.42 | 47.08 | 0.297 | n-Butane: 0.216
395 | 504 | 20 | 25 | 51.83 | 38.78 | 1.01 | i-Pentane: 0.403
504 | 611 | 30 | 35 | 54.08 | 31.67 | 2.084 | n-Pentane: 0.876
611 | 721 | 40 | 45 | 55.9 | 26.36 | 2.777
721 | 840 | 50 | 55 | 57.73 | 21.36 | 3.284
840 | 974 | 60 | 65 | 59.77 | 16.15 | 3.857
974 | 1131 | 70 | 75 | 62.3 | 10.15 | 4.706
1131 | 1328 | 80 | 85 | 65.74 | 2.74 | 5.967
1328 | 1461 | 90 | 92.5 | 68.08 | -1.87 | 6.865
1461 | FBP | 95 | 97.5 | 73.28 | -11.08 | 8.859

## Table 3 - Heavy Crude
Table 3. Assay Data for Heavy Crude
IBP (°F) | EP (°F) | Cum. Yield @ IBP (wt%) | Cum. Yield @ Mid (wt%) | Density (lb/ft³) | API Gravity | Sulfur (wt%) | Light Ends Component / wt%
Whole Crude |  |  |  | 55.2 | 28.36 | 2.8 | Ethane: 0.039
26.8 | 153.6 | 0 | 2.5 | 42.92 | 74.11 | 0.005 | Propane: 0.284
153.6 | 255.1 | 5 | 7.5 | 45.75 | 61.4 | 0.041 | i-Butane: 0.216
255.1 | 400.5 | 10 | 15 | 49.44 | 46.98 | 0.341 | n-Butane: 0.637
400.5 | 523.4 | 20 | 25 | 52.23 | 37.47 | 1.076 | i-Pentane: 0.696
523.4 | 645 | 30 | 35 | 54.49 | 30.47 | 1.898 | n-Pentane: 1.245
645 | 769.6 | 40 | 45 | 56.62 | 24.36 | 2.557
769.6 | 901.9 | 50 | 55 | 58.77 | 18.65 | 3.185
901.9 | 1043.8 | 60 | 65 | 61.09 | 12.95 | 3.916
1043.8 | 1198.1 | 70 | 75 | 63.61 | 7.24 | 4.826
1198.1 | 1380.5 | 80 | 85 | 66.63 | 0.94 | 5.99
1380.5 | 1499.7 | 90 | 92.5 | 68.71 | -3.07 | 6.775
1499.7 | FBP | 95 | 97.5 | 73.1 | -10.78 | 8.432

## Table 4 - Atmospheric Column
Table 4. Definitions for Atmospheric Distillation Column
Type | Operating Parameter
Trays & Efficiencies | 50 trays, numbered from top. Trays 1–6: 80% ¦ Trays 7–10: 50% ¦ Trays 11–16: 70% Trays 17–30: 50% ¦ Trays 31–39: 30% ¦ Tray 40: 100% ¦ Trays 41–50: 30%
Condenser Type | Total Condenser; ~130°F; Distillate product: 410°F D86 T95; ~30,200 bpd
Reboiler Type | None – Direct Fired Heater
Pressures | Condenser: 4 psig ¦ Top Tray: 12 psig ¦ Bottom Tray: 22 psig
Temperatures | Top Tray #1: 250°F (estimate) ¦ Bottom Tray #50: 650°F (estimate)
Feed Locations | Crude oil → Tray #40 Stripping Steam bottom (Tray #50): 20,000 lb/hr @ 500°F, 150 psig
Feed Heater | Outlet @ 25 psig & 635°F Desired overflash: 2,500 bpd (liquid rate from Tray #39)
Side Stripper – Kerosene | 10 trays @ 30% eff. ¦ Draw: Tray #10; Vapor return: Tray #6 Steam: 2,500 lb/hr @ 500°F, 150 psig ¦ Product: 525°F D86 T95; ~8,800 bpd
Side Stripper – Diesel | 10 trays @ 30% eff. ¦ Draw: Tray #20; Vapor return: Tray #16 Steam: 2,500 lb/hr @ 500°F, 150 psig ¦ Product: 645°F D86 T95; ~10,240 bpd
Side Stripper – AGO | 10 trays @ 30% eff. ¦ Draw: Tray #30; Vapor return: Tray #26 Steam: 2,500 lb/hr @ 500°F, 150 psig ¦ Product: 750°F D86 T95; ~3,835 bpd
Pumparound – Kerosene | Draw: Tray #10; Return: Tray #7 ¦ Flow: 25,000 bpd; Return temp: 200°F
Pumparound – Diesel | Draw: Tray #20; Return: Tray #17 ¦ Flow: 15,000 bpd; Return temp: 250°F
Pumparound – AGO | Draw: Tray #30; Return: Tray #27 ¦ Flow: 10,000 bpd; Return temp: 350°F

## Table 5 - Debutanizer
Table 5. Definitions for Debutanizer Column
Type | Operating Parameter
Feed Prep | Pressure → 250 psig; pump adiabatic efficiency: 75% Preheat to 250°F; negligible pressure drop
Trays & Efficiencies | 45 trays, numbered from top. All trays: 80% efficiency
Condenser Type | Total condenser; 1.5 reflux ratio
Reboiler Type | Kettle reboiler
Pressures | Condenser: 150 psig ¦ Top Tray: 150 psig ¦ Bottom Tray: 160 psig ¦ Reboiler: 160 psig
Temperature | No additional estimates needed
Feed Locations | Unstabilized Naphtha → Tray #22
Products | Overhead LPGs: 5,500 bpd ¦ Stabilized naphtha from bottom

## Table 6 - Vacuum Column
Table 6. Definitions for Vacuum Distillation Column
Type | Operating Parameter
"Trays" & Efficiencies | 14 trays, numbered from top. Tray 1: 100% ¦ Trays 2–11: 50% ¦ Tray 12: 100% ¦ Trays 13–14: 30%
Condenser Type | No condenser – LVGO pumparound liquid returned to top stage
Reboiler Type | None – Direct Fired Heater
Pressures | Top Tray: 50 mmHg ¦ Bottom Tray: 62 mmHg
Temperatures | Top: 180°F (controlled by top LVGO pumparound)
Feed Locations | Crude oil → Tray #12 Stripping Steam bottom (Tray #14): 20,000 lb/hr @ 500°F, 150 psig
Feed Heater | 20,000 lb/hr steam injected into heater coils with Atmospheric Resid (500°F, 150 psig) Outlet @ 180 mmHg & 760°F; desired excess wash liquid: 3,000 bpd from Tray #11
Pumparound – LVGO | Draw: Tray #4; Return: Tray #1 Flow: 22,300 bpd; outlet temp ≈ 85°F; ~40 MMBtu/hr cooling
Pumparound – HVGO | Draw: Tray #8; Return: Tray #5 Flow: 50,000 bpd; ~400°F return; ~40 MMBtu/hr cooling
Product – LVGO | Tray #4; 915°F D1160 T95; ~5,000 bpd
Product – HVGO | Tray #8; 1,050°F D1160 T95; ~21,000 bpd
Product – Slop Wax | Tray #11; 1,000 bpd
Product – Vacuum Resid | From bottom